## Introduction
The data used for Figure 10 and Figure 11 in the main text is provided in this Excel file. The sheet titled “Figure 10 (correlation)” shows the data used to plot Figure 10. For Figure 11, the source of the data is provided in “Figure 11 (Data source)”, the data used to fit correlations in Figure 11a is summarized in “Figure 11 (correlation)”, and the data used to plot Figure 11b and 11c are provided in “Figure 11 (comparison)”.

## Figure 10 (correlation)
Reference | Drainage area | Linear retreat rate | Volumetric retreat rate | Timescale
| (km2) | (m/year) | (m3/year)
Hooke (1980) | 620 | 0.63 |  | Short
| 620 | 0.62
| 620 | 1.18
| 620 | 1.03
| 235 | 0.26
| 270 | 0.24
| 135 | 0.18
| 288 | 0.15
| 288 | 0.42
| 288 | 0.29
| 288 | 0.46
| 288 | 0.33
| 51 | 0.7
| 74 | 0.08
| 9.6 | 0.08
De Rose and Basher (2011) | 1.7869 | 0.0055568 |  | Long
| 4.1703 | 0.0057972
| 5.3838 | 0.0036772
| 10.1954 | 0.0038771
| 15.4852 | 0.0038363
| 22.7145 | 0.0052148
| 25.2163 | 0.0066526
| 16.9923 | 0.0066526
| 13.1622 | 0.006048
| 9.9614 | 0.0056758
| 12.5649 | 0.011659
| 19.7605 | 0.011058
| 27.0354 | 0.011659
| 27.6705 | 0.011058
| 45.5852 | 0.011176
| 53.0115 | 0.010488
| 13.3159 | 0.01636
| 82.4074 | 0.0071643
| 120.88 | 0.0098425
| 64.5779 | 0.013239
| 53.0115 | 0.01725
| 39.1992 | 0.016018
| 192.324 | 0.0083088
| 92.5522 | 0.016018
| 100.388 | 0.020651
| 147.254 | 0.015192
| 228.91 | 0.015517
| 221.074 | 0.021093
| 183.597 | 0.020218
| 148.974 | 0.020005
| 129.6 | 0.018381
| 123.719 | 0.017806
| 173.243 | 0.018187
| 179.383 | 0.018774
| 92.5522 | 0.035061
| 90.4279 | 0.025521
| 111.445 | 0.025521
| 123.719 | 0.025521
| 134.193 | 0.026067
| 600 | 0.028673
| 208.606 | 0.029913
| 185.741 | 0.027776
| 194.57 | 0.024986
| 206.199 | 0.024463
| 234.287 | 0.02395
| 714.137 | 0.046171
| 475.676 | 0.061448
Seginer (1966) Tkuma | 0.0021699 | 0.067764 |  | Medium
| 0.0055114 | 0.16612
| 0.0094525 | 0.30311
| 0.016644 | 0.28953
| 0.022635 | 0.28648
| 0.067616 | 0.29527
| 0.26409 | 0.75257
| 0.6091 | 0.90791
| 0.93719 | 0.74844
| 6.5073 | 5.084
| 0.042805 | 0.67595
| 0.033844 | 1.0739
Seginer (1966) Ruhama | 0.0021902 | 0.20596 |  | Medium
| 0.0063021 | 0.26122
| 0.021804 | 0.34825
| 0.0052975 | 0.45776
| 0.0069334 | 0.77513
| 0.040722 | 0.87338
| 0.031804 | 1.3875
| 0.024852 | 1.8352
| 0.010252 | 1.8947
| 0.36197 | 3.9697
| 0.15115 | 4.357
Seginer (1966) Bror-Hayil | 0.0058035 | 0.066475 |  | Medium
| 0.0052496 | 0.13659
| 0.0095766 | 0.22889
| 0.0048054 | 0.32899
| 0.0089759 | 0.78574
| 0.010138 | 1.2205
| 0.011326 | 1.163
| 0.019236 | 0.83861
| 0.018255 | 2.7085
| 0.081943 | 1.6344
| 0.062598 | 1.026
| 0.013312 | 0.6243
| 0.021483 | 0.90291
Vandekerckhove et al. (2001a) | 2.2477e-05 |  | 0.02306 | Short
| 0.00017671 |  | 0.039648
| 0.00038582 |  | 0.093796
| 0.0011429 |  | 0.055591
| 0.001686 |  | 0.058143
| 0.0023906 |  | 0.050722
| 0.0044621 |  | 0.087361
| 0.0018301 |  | 0.16136
| 0.0010618 |  | 0.14746
| 5.3297e-05 |  | 0.16959
| 0.00010325 |  | 0.19416
| 0.00029553 |  | 0.3419
| 6.5095e-05 |  | 0.64651
| 0.00045421 |  | 0.58901
| 0.0010267 |  | 0.51354
| 0.0011983 |  | 0.41862
| 0.0050471 |  | 0.41788
| 0.01444 |  | 0.65696
| 0.00081627 |  | 1.2729
| 0.00064681 |  | 1.4262
| 0.00049422 |  | 2.8823
| 0.0010338 |  | 2.6299
| 0.0066663 |  | 1.8252
| 0.017687 |  | 4.9463
| 0.10588 |  | 7.5947
| 0.90813 |  | 120.596
| 0.25815 |  | 4.1117
| 1.0806e-05 |  | 0.09421
| 1.6558e-05 |  | 0.080335
| 2.75e-05 |  | 0.13225
| 4.216e-05 |  | 0.12631
| 4.3847e-05 |  | 0.1383
| 7.8671e-05 |  | 0.20324
| 5.5505e-05 |  | 0.25511
| 9.2202e-05 |  | 0.43944
| 0.00081136 |  | 0.30486
| 0.00012612 |  | 0.77453
| 0.04772 |  | 0.07102
| 0.022138 |  | 0.62749
| 0.00062192 |  | 1.3025
| 0.00051238 |  | 1.4928
| 0.0029467 |  | 1.7068
| 0.01904 |  | 1.9074
| 0.013451 |  | 3.2891
| 0.00082373 |  | 10.9836
| 15.9578 |  | 12.7183
Vandekerckhove et al. (2001b) | 0.00010989 |  | 0.37145 | Medium
| 0.00022779 |  | 0.30722
| 0.00031263 |  | 0.57577
| 0.00046373 |  | 0.61272
| 0.0013432 |  | 0.40644
| 0.0012817 |  | 0.61165
| 0.0018999 |  | 0.79846
| 0.025647 |  | 7.1772
| 0.72936 |  | 39.5825
Vandekerckhove et al. (2003) | 0.00011273 |  | 0.37711 | Medium
| 0.00022358 |  | 0.31197
| 0.00031488 |  | 0.58171
| 0.00068421 |  | 0.31197
| 0.001357 |  | 0.40904
| 0.0012672 |  | 0.61409
| 0.0019111 |  | 0.78364
| 0.00092059 |  | 2.1351
| 0.0010557 |  | 2.3158
| 0.0018258 |  | 4.8123
| 0.026382 |  | 13.1113
| 0.025787 |  | 7.2248
| 0.044598 |  | 6.6608
| 0.07369 |  | 4.5585
| 0.021979 |  | 1.3841
| 0.50133 |  | 0.97327
| 1.7196 |  | 0.72248
| 0.75607 |  | 38.7468
| 0.50133 |  | 87.3326
| 16.476 |  | 84.9986
| 0.00047488 |  | 0.63096

## Figure 11 (Data source)
Reference | Retreat rate | Bank height | Water depth | Flow velocity | Channel width
Braudrick et al. (2009) | Figure 2 | Table 1 | (-) | From discharge | Table 1
van Dijk et al. (2012) | Figure 12 | Table 1 | (-) | Table 1 | Table 1
Wells et al. (2013) | Table 1 | Text | Text | Table 1 | Text
Patsinghasanee et al. (2017) | Figure 11 | Table 1 | Table 3 | From discharge | Figure 11
Qin et al. (2018) | Table 2 | Text | From discharge | Table 2 | Table 2
Shu et al. (2019) | Table 4 | Table 1 | Table 1 | Table 3 | Figure 3
Vargas Luna et al. (2019) | Figure 6 | Figure 1 | Figure 6 | Table 1 | Figure 1
Zhao et al. (2020) | Supportting information

## Figure 11 (correlation)
Reference | widening rate | bank height | water depth | initial channel width | flow velocity | seepage gradient | flow discharge | soil density | D50 | cohesion | Internal friction angle | Water content | widening divided by initial channel width | crack width | Hb/Hw | r
| (m/s) | (m) | (m) | (m) | (m/s) |  | (m3/s) | (g/cm3) | (mm) | (kPa) | (o) | (%) | (s-1) | (m) | (-) | (-)
Braudrick et al. (2009) | 2.7181e-06 | 0.019 | 0.019 | 0.4 | 0.17008 |  | 0.0018 | 1.61 | 0.3 |  |  |  | 6.7953e-06 | 0.013 | 1 | 5e-07
van Dijk et al. (2012) | 1.2379e-05 | 0.015 | 0.015 | 0.3 | 0.22 |  | 0.001 |  | 0.51 |  |  |  | 4.1264e-05 | 0.015 | 1 | 2.8e-06
| 1.5399e-05 | 0.015 | 0.015 | 0.3 | 0.22 |  | 0.001 |  | 0.51 |  |  |  | 5.1329e-05 | 0.015 | 1 | 3.5e-06
| 1.8116e-05 | 0.015 | 0.015 | 0.3 | 0.22 |  | 0.001 |  | 0.51 |  |  |  | 6.0386e-05 | 0.015 | 1 | 4.1e-06
Wells et al. (2013) | 4e-05 | 0.04 | 0.01 | 0.1 | 0.25 |  | 0.00025 | 1.57 |  |  |  |  | 0.0004 | 0.04 | 4 | 6.4e-05
| 0.0001 | 0.04 | 0.01 | 0.1 | 0.67 |  | 0.00067 | 1.58 |  |  |  |  | 0.001 | 0.04 | 4 | 5.97e-05
| 0.0002 | 0.04 | 0.01 | 0.1 | 1.08 |  | 0.00108 | 1.56 |  |  |  |  | 0.002 | 0.04 | 4 | 7.41e-05
Patsinghasanee et al. (2017) | 0.00011976 | 0.2 | 0.05 | 0.15 | 0.53333 |  | 0.004 |  | 0.23/0.028 | 5.76 | 34.3 | 39.6 | 0.00079837 | 0.07 | 4 | 0.0001048
| 0.00018828 | 0.15 | 0.03 | 0.15 | 0.53333 |  | 0.0024 |  | 0.23/0.028 | 5.76 | 34.3 | 39.6 | 0.0012552 | 0.06 | 5 | 0.0001412
| 8.4622e-05 | 0.15 | 0.05 | 0.15 | 0.53333 |  | 0.004 |  | 0.23/0.028 | 6.41 | 41.3 | 32.2 | 0.00056414 | 0.05 | 3 | 5.29e-05
| 0.00012545 | 0.15 | 0.06 | 0.15 | 0.64444 |  | 0.0058 |  | 0.23/0.028 | 6.41 | 41.3 | 32.2 | 0.00083636 | 0.05 | 2.5 | 6.49e-05
| 8.4134e-05 | 0.15 | 0.06 | 0.15 | 0.71111 |  | 0.0064 |  | 0.23/0.028 | 5.37 | 39.8 | 48 | 0.00056089 | 0.06 | 2.5 | 4.73e-05
Shu et al. (2019) | 3.8302e-05 | 0.2 | 0.11 | 0.55 | 0.65 |  | 0.045 | 1.61 |  |  |  |  | 6.9641e-05 | 0.05 | 1.82 | 5.4e-06
| 3.8302e-05 | 0.2 | 0.13 | 0.55 | 0.77 |  | 0.06 | 1.61 |  |  |  |  | 6.9641e-05 | 0.05 | 1.54 | 4.5e-06
Vargas Luna et al. (2019) | 6.6308e-06 | 0.15 | 0.11 | 0.8 | 0.35 |  | 0.0308 |  | 1 |  |  |  | 8.2885e-06 | 0.15 | 1.36 | 3.6e-06
Zhao et al. (2020) | 0.00011412 | 0.6 | 0.3 | 1.2 | 0.35 |  | 0.126 | 1.86 | 0.075 | 2.2 | 31.06 | 22.79 | 9.51e-05 | 0.1 | 2 | 2.72e-05
| 0.0001284 | 0.6 | 0.15 | 1.2 | 0.35 |  | 0.063 | 1.84 | 0.075 | 3.8 | 32.86 | 21.02 | 0.000107 | 0.2 | 4 | 6.11e-05
| 5.052e-05 | 0.4 | 0.15 | 1.2 | 0.35 |  | 0.063 | 1.88 | 0.075 |  |  | 22.91 | 4.21e-05 | 0.1 | 2.67 | 1.2e-05
| 3.096e-05 | 0.2 | 0.15 | 1.2 | 0.35 |  | 0.063 | 1.83 | 0.075 |  |  | 21.5 | 2.58e-05 | 0.05 | 1.33 | 3.7e-06
Qin et al. (2018) | 2.6667e-06 | 0.04 | 0.0007878 | 0.041 | 0.516 |  | 1.6667e-05 | 1.1 |  |  |  |  | 6.5041e-05 | 0.012 | 50.77 | 1.5e-06
| 1.1e-05 | 0.04 | 0.0011463 | 0.04 | 0.727 |  | 3.3333e-05 | 1.1 |  |  |  |  | 0.000275 | 0.013 | 34.9 | 4.9e-06
| 2.5e-05 | 0.04 | 0.00159 | 0.041 | 0.767 |  | 5e-05 | 1.1 |  |  |  |  | 0.00060976 | 0.015 | 25.16 | 1.19e-05
| 4.6667e-05 | 0.04 | 0.0020938 | 0.04 | 0.796 |  | 6.6667e-05 | 1.1 |  |  |  |  | 0.0011667 | 0.015 | 19.1 | 2.2e-05
| 3.8333e-06 | 0.04 | 0.00069911 | 0.04 | 0.596 |  | 1.6667e-05 | 1.1 |  |  |  |  | 9.5833e-05 | 0.013 | 57.22 | 2.1e-06
| 1.15e-05 | 0.04 | 0.0010869 | 0.041 | 0.748 |  | 3.3333e-05 | 1.1 |  |  |  |  | 0.00028049 | 0.013 | 36.8 | 4.9e-06
| 3e-05 | 0.04 | 0.0016188 | 0.039 | 0.792 |  | 5e-05 | 1.1 |  |  |  |  | 0.00076923 | 0.015 | 24.71 | 1.46e-05
| 5.1667e-05 | 0.04 | 0.0019662 | 0.041 | 0.827 |  | 6.6667e-05 | 1.1 |  |  |  |  | 0.0012602 | 0.014 | 20.34 | 2.13e-05
| 2.6667e-06 | 0.04 | 0.00039987 | 0.08 | 0.521 |  | 1.6667e-05 | 1.1 |  |  |  |  | 3.3333e-05 | 0.012 | 100.03 | 8e-07
| 9.3333e-06 | 0.04 | 0.00061057 | 0.081 | 0.674 |  | 3.3333e-05 | 1.1 |  |  |  |  | 0.00011523 | 0.012 | 65.51 | 2.1e-06
| 2.3333e-05 | 0.04 | 0.00082454 | 0.08 | 0.758 |  | 5e-05 | 1.1 |  |  |  |  | 0.00029167 | 0.015 | 48.51 | 5.8e-06
| 4.3333e-05 | 0.04 | 0.0010739 | 0.08 | 0.776 |  | 6.6667e-05 | 1.1 |  |  |  |  | 0.00054167 | 0.015 | 37.25 | 1.05e-05

## Figure 11 (comparison)
Retreat rate calculated by proposed function (Lab) | observed retreat rate | Retreat rate calculated by bank height | observed retreat rate | Retreat rate calculated by flow velocity | observed retreat rate | Retreat rate calculated by discharge | observed retreat rate | Retreat rate calculated by shear stress | observed retreat rate
(m/s) | (m/s) | (m/s) | (m/s) | (m/s) | (m/s) | (m/s) | (m/s) | (m/s) | (m/s)
0.00015737 | 0.00019621 | 0.00021 | 0.00019621 | 3.2017e-05 | 2.7181e-06 | 6.9946e-05 | 2.7181e-06 | 4.4026e-05 | 2.7181e-06
0.00027966 | 0.00021597 | 0.00021 | 0.00021597 | 4.2e-05 | 1.2379e-05 | 6.997e-05 | 1.2379e-05 | 4.6736e-05 | 1.2379e-05
0.00040195 | 0.00041744 | 0.00021 | 0.00041744 | 4.2e-05 | 1.5399e-05 | 6.997e-05 | 1.5399e-05 | 4.6736e-05 | 1.5399e-05
0.00015222 | 4.4726e-05 | 0.00012 | 4.4726e-05 | 4.2e-05 | 1.8116e-05 | 6.997e-05 | 1.8116e-05 | 4.6736e-05 | 1.8116e-05
4.314e-06 | 1.5071e-05 | 1.5e-05 | 1.5071e-05 | 4.8e-05 | 4e-05 | 6.9992e-05 | 4e-05 | 4.8698e-05 | 4e-05
4.314e-06 | 1.0752e-05 | 1.5e-05 | 1.0752e-05 | 0.000132 | 0.0001 | 6.998e-05 | 0.0001 | 0.00010247 | 0.0001
6.894e-06 | 8.1971e-06 | 1.5e-05 | 8.1971e-06 | 0.000214 | 0.0002 | 6.9968e-05 | 0.0002 | 0.00020233 | 0.0002
6.894e-06 | 8.4397e-06 | 1.5e-05 | 8.4397e-06 | 0.00010467 | 0.00011976 | 6.988e-05 | 0.00011976 | 7.9587e-05 | 0.00011976
9.474e-06 | 1.9854e-05 | 1.5e-05 | 1.9854e-05 | 0.00010467 | 0.00018828 | 6.9928e-05 | 0.00018828 | 7.9587e-05 | 0.00018828
9.474e-06 | 3.3031e-05 | 1.5e-05 | 3.3031e-05 | 0.00010467 | 8.4622e-05 | 6.988e-05 | 8.4622e-05 | 7.9587e-05 | 8.4622e-05
2.5332e-05 | 2.7757e-06 | 4.2e-05 | 2.7757e-06 | 0.00012689 | 0.00012545 | 6.9826e-05 | 0.00012545 | 9.7799e-05 | 0.00012545
0.00018433 | 0.00011996 | 0.00021 | 0.00011996 | 0.00014022 | 8.4134e-05 | 6.9808e-05 | 8.4134e-05 | 0.00011038 | 8.4134e-05
0.00015764 | 0.00014502 | 0.00021 | 0.00014502 | 0.000128 | 3.8302e-05 | 6.865e-05 | 3.8302e-05 | 9.88e-05 | 3.8302e-05
0.00012206 | 0.00018412 | 0.00021 | 0.00018412 | 0.000152 | 3.8302e-05 | 6.82e-05 | 3.8302e-05 | 0.00012251 | 3.8302e-05
0.00010427 | 0.00014669 | 0.00021 | 0.00014669 | 6.8e-05 | 6.6308e-06 | 6.9076e-05 | 6.6308e-06 | 5.7049e-05 | 6.6308e-06
8.6476e-05 | 9.7904e-05 | 0.00021 | 9.7904e-05 | 6.8e-05 | 0.00011412 | 6.622e-05 | 0.00011412 | 5.7049e-05 | 0.00011412
0 | 2.7181e-06 | 6.171e-05 | 2.7181e-06 | 6.8e-05 | 0.0001284 | 6.811e-05 | 0.0001284 | 5.7049e-05 | 0.0001284
0 | 1.2379e-05 | 6.135e-05 | 1.2379e-05 | 6.8e-05 | 5.052e-05 | 6.811e-05 | 5.052e-05 | 5.7049e-05 | 5.052e-05
0 | 1.5399e-05 | 6.135e-05 | 1.5399e-05 | 6.8e-05 | 3.096e-05 | 6.811e-05 | 3.096e-05 | 5.7049e-05 | 3.096e-05
0 | 1.8116e-05 | 6.135e-05 | 1.8116e-05
5.625e-05 | 4e-05 | 6.36e-05 | 4e-05
0.00015075 | 0.0001 | 6.36e-05 | 0.0001
0.000243 | 0.0002 | 6.36e-05 | 0.0002
0.00010286 | 0.00011976 | 7.8e-05 | 0.00011976
0.00016 | 0.00018828 | 7.35e-05 | 0.00018828
9.6e-05 | 8.4622e-05 | 7.35e-05 | 8.4622e-05
8.7e-05 | 0.00012545 | 7.35e-05 | 0.00012545
8e-05 | 8.4134e-05 | 7.35e-05 | 8.4134e-05
0.00017589 | 3.8302e-05 | 7.8e-05 | 3.8302e-05
0.00013721 | 3.8302e-05 | 7.8e-05 | 3.8302e-05
2.016e-05 | 6.6308e-06 | 7.35e-05 | 6.6308e-06
0.000126 | 0.00011412 | 0.000114 | 0.00011412
0.000189 | 0.0001284 | 0.000114 | 0.0001284
0.00021042 | 5.052e-05 | 9.6e-05 | 5.052e-05
8.316e-05 | 3.096e-05 | 7.8e-05 | 3.096e-05