## Lab correlation
Reference | widening rate | bank height | water depth | initial channel width | flow velocity | seepage gradient | flow discharge | soil density | D50 | cohesion | Internal friction angle | Water content | widening divided by initial channel width | crack width | Hb/Hw | r
| (m/s) | (m) | (m) | (m) | (m/s) |  | (m3/s) | (g/cm3) | (mm) | (kPa) | (o) | (%) | (s-1) | (m) | (-) | (-)
Braudrick et al. (2009) | 2.7181e-06 | 0.019 | 0.019 | 0.4 | 0.17008 |  | 0.0018 | 1.61 | 0.3 |  |  |  | 6.7953e-06 | 0.013 | 1 | 5e-07
van Dijk et al. (2012) | 1.2379e-05 | 0.015 | 0.015 | 0.3 | 0.22 |  | 0.001 |  | 0.51 |  |  |  | 4.1264e-05 | 0.015 | 1 | 2.8e-06
| 1.5399e-05 | 0.015 | 0.015 | 0.3 | 0.22 |  | 0.001 |  | 0.51 |  |  |  | 5.1329e-05 | 0.015 | 1 | 3.5e-06
| 1.8116e-05 | 0.015 | 0.015 | 0.3 | 0.22 |  | 0.001 |  | 0.51 |  |  |  | 6.0386e-05 | 0.015 | 1 | 4.1e-06
Wells et al. (2013) | 4e-05 | 0.04 | 0.01 | 0.1 | 0.25 |  | 0.00025 | 1.57 |  |  |  |  | 0.0004 | 0.04 | 4 | 6.4e-05
| 0.0001 | 0.04 | 0.01 | 0.1 | 0.67 |  | 0.00067 | 1.58 |  |  |  |  | 0.001 | 0.04 | 4 | 5.97e-05
| 0.0002 | 0.04 | 0.01 | 0.1 | 1.08 |  | 0.00108 | 1.56 |  |  |  |  | 0.002 | 0.04 | 4 | 7.41e-05
Patsinghasanee et al. (2017) | 0.00011976 | 0.2 | 0.05 | 0.15 | 0.53333 |  | 0.004 |  | 0.23/0.028 | 5.76 | 34.3 | 39.6 | 0.00079837 | 0.07 | 4 | 0.0001048
| 0.00018828 | 0.15 | 0.03 | 0.15 | 0.53333 |  | 0.0024 |  | 0.23/0.028 | 5.76 | 34.3 | 39.6 | 0.0012552 | 0.06 | 5 | 0.0001412
| 8.4622e-05 | 0.15 | 0.05 | 0.15 | 0.53333 |  | 0.004 |  | 0.23/0.028 | 6.41 | 41.3 | 32.2 | 0.00056414 | 0.05 | 3 | 5.29e-05
| 0.00012545 | 0.15 | 0.06 | 0.15 | 0.64444 |  | 0.0058 |  | 0.23/0.028 | 6.41 | 41.3 | 32.2 | 0.00083636 | 0.05 | 2.5 | 6.49e-05
| 8.4134e-05 | 0.15 | 0.06 | 0.15 | 0.71111 |  | 0.0064 |  | 0.23/0.028 | 5.37 | 39.8 | 48 | 0.00056089 | 0.06 | 2.5 | 4.73e-05
Shu et al. (2019) | 3.8302e-05 | 0.2 | 0.11 | 0.55 | 0.65 |  | 0.045 | 1.61 |  |  |  |  | 6.9641e-05 | 0.05 | 1.82 | 5.4e-06
| 3.8302e-05 | 0.2 | 0.13 | 0.55 | 0.77 |  | 0.06 | 1.61 |  |  |  |  | 6.9641e-05 | 0.05 | 1.54 | 4.5e-06
Vargas Luna et al. (2019) | 6.6308e-06 | 0.15 | 0.11 | 0.8 | 0.35 |  | 0.0308 |  | 1 |  |  |  | 8.2885e-06 | 0.15 | 1.36 | 3.6e-06
Zhao et al. (2020) | 0.00011412 | 0.6 | 0.3 | 1.2 | 0.35 |  | 0.126 | 1.86 | 0.075 | 2.2 | 31.06 | 22.79 | 9.51e-05 | 0.1 | 2 | 2.72e-05
| 0.0001284 | 0.6 | 0.15 | 1.2 | 0.35 |  | 0.063 | 1.84 | 0.075 | 3.8 | 32.86 | 21.02 | 0.000107 | 0.2 | 4 | 6.11e-05
| 5.052e-05 | 0.4 | 0.15 | 1.2 | 0.35 |  | 0.063 | 1.88 | 0.075 |  |  | 22.91 | 4.21e-05 | 0.1 | 2.67 | 1.2e-05
| 3.096e-05 | 0.2 | 0.15 | 1.2 | 0.35 |  | 0.063 | 1.83 | 0.075 |  |  | 21.5 | 2.58e-05 | 0.05 | 1.33 | 3.7e-06
Qin et al. (2018) | 2.6667e-06 | 0.04 | 0.0007878 | 0.041 | 0.516 |  | 1.6667e-05 | 1.1 |  |  |  |  | 6.5041e-05 | 0.012 | 50.77 | 1.5e-06
| 1.1e-05 | 0.04 | 0.0011463 | 0.04 | 0.727 |  | 3.3333e-05 | 1.1 |  |  |  |  | 0.000275 | 0.013 | 34.9 | 4.9e-06
| 2.5e-05 | 0.04 | 0.00159 | 0.041 | 0.767 |  | 5e-05 | 1.1 |  |  |  |  | 0.00060976 | 0.015 | 25.16 | 1.19e-05
| 4.6667e-05 | 0.04 | 0.0020938 | 0.04 | 0.796 |  | 6.6667e-05 | 1.1 |  |  |  |  | 0.0011667 | 0.015 | 19.1 | 2.2e-05
| 3.8333e-06 | 0.04 | 0.00069911 | 0.04 | 0.596 |  | 1.6667e-05 | 1.1 |  |  |  |  | 9.5833e-05 | 0.013 | 57.22 | 2.1e-06
| 1.15e-05 | 0.04 | 0.0010869 | 0.041 | 0.748 |  | 3.3333e-05 | 1.1 |  |  |  |  | 0.00028049 | 0.013 | 36.8 | 4.9e-06
| 3e-05 | 0.04 | 0.0016188 | 0.039 | 0.792 |  | 5e-05 | 1.1 |  |  |  |  | 0.00076923 | 0.015 | 24.71 | 1.46e-05
| 5.1667e-05 | 0.04 | 0.0019662 | 0.041 | 0.827 |  | 6.6667e-05 | 1.1 |  |  |  |  | 0.0012602 | 0.014 | 20.34 | 2.13e-05
| 2.6667e-06 | 0.04 | 0.00039987 | 0.08 | 0.521 |  | 1.6667e-05 | 1.1 |  |  |  |  | 3.3333e-05 | 0.012 | 100.03 | 8e-07
| 9.3333e-06 | 0.04 | 0.00061057 | 0.081 | 0.674 |  | 3.3333e-05 | 1.1 |  |  |  |  | 0.00011523 | 0.012 | 65.51 | 2.1e-06
| 2.3333e-05 | 0.04 | 0.00082454 | 0.08 | 0.758 |  | 5e-05 | 1.1 |  |  |  |  | 0.00029167 | 0.015 | 48.51 | 5.8e-06
| 4.3333e-05 | 0.04 | 0.0010739 | 0.08 | 0.776 |  | 6.6667e-05 | 1.1 |  |  |  |  | 0.00054167 | 0.015 | 37.25 | 1.05e-05
Fox et al. [2006] | 0.00019621 | 0.9 | 0.1 |  | 0.00498 | 0.3 |  | 1.39 | [6 empty] | 9 | 0.039399
| 0.00021597 | 0.9 | 0.1 |  | 0.00885 | 0.6 |  | 1.39 | [6 empty] | 9 | 0.024403
| 0.00041744 | 0.9 | 0.1 |  | 0.01272 | 0.9 |  | 1.39 | [6 empty] | 9 | 0.032818
| 4.4726e-05 | 0.6 | 0.1 |  | 0.00885 | 0.6 |  | 1.39 | [6 empty] | 6 | 0.0050538
Chu-Agor et al. [2008] | 1.5071e-05 | 0.25 | 0.1 |  | 0.010785 | 0.75 |  | 1.7 | [6 empty] | 2.5 | 0.0013974
| 1.0752e-05 | 0.25 | 0.1 |  | 0.010785 | 0.75 |  | 1.6 | [6 empty] | 2.5 | 0.00099696
| 8.1971e-06 | 0.25 | 0.1 |  | 0.017235 | 1.25 |  | 1.7 | [6 empty] | 2.5 | 0.00047561
| 8.4397e-06 | 0.25 | 0.1 |  | 0.017235 | 1.25 |  | 1.6 | [6 empty] | 2.5 | 0.00048968
| 1.9854e-05 | 0.25 | 0.1 |  | 0.023685 | 1.75 |  | 1.7 | [6 empty] | 2.5 | 0.00083825
| 3.3031e-05 | 0.25 | 0.1 |  | 0.023685 | 1.75 |  | 1.6 | [6 empty] | 2.5 | 0.0013946
Lindow et al. [2009] | 2.7757e-06 | 0.34 | 0.1 |  | 0.005367 | 0.33 |  | 1.3 | [6 empty] | 3.4 | 0.00051718
Karmaker and Dutta [2013] | 0.00011996 | 0.9 | 0.17 |  | 0.013365 | 0.95 | [8 empty] | 5.29 | 0.0089758
| 0.00014502 | 0.9 | 0.17 |  | 0.01143 | 0.8 | [8 empty] | 5.29 | 0.012688
| 0.00018412 | 0.9 | 0.17 |  | 0.00885 | 0.6 | [8 empty] | 5.29 | 0.020805
| 0.00014669 | 0.9 | 0.17 |  | 0.00756 | 0.5 | [8 empty] | 5.29 | 0.019404
| 9.7904e-05 | 0.9 | 0.17 |  | 0.00627 | 0.4 | [8 empty] | 5.29 | 0.015615

## Field correlation
Reference | No. | Retreat distance | Period | Retreat rate | Annual mean discharge | Bank height | D50 | Channel width | Slope | Q*S*D50/Hb | E/B
|  | (m) | (year) | (m/s) | (m3/s) | (m) | (mm) | (m) | (-) | (-) | (s-1)
Murgatroyd (1983) | Narrator brook (UK) | 1.4 | 1.5833 | 2.8038e-08 | 0.18 | 1 | 1.2 | 3 | 0.016 |  |  | 2
| 2 | 0.8 | 1.5833 | 1.6022e-08 | 0.18 | 1 | 1.2 | 3.9 | 0.016 |  |  | 2
| 3 | 2 | 1.5833 | 4.0054e-08 | 0.18 | 1 | 1.2 | 4.5 | 0.016 |  |  | 2
| 4 | 1.6 | 1.5833 | 3.2044e-08 | 0.18 | 1 | 1.2 | 3.9 | 0.016 |  |  | 2
| 5 | 0.8 | 1.5833 | 1.6022e-08 | 0.18 | 1 | 1.2 | 3.4 | 0.016 |  |  | 2
| 6 | 1.7 | 1.5833 | 3.4046e-08 | 0.18 | 1 | 1.2 | 4.2 | 0.016 |  |  | 2
| 7 | 0.7 | 1.5833 | 1.4019e-08 | 0.18 | 1 | 1.2 | 3.1 | 0.016 |  |  | 2
| 8 | 0.5 | 1.5833 | 1.0014e-08 | 0.18 | 1 | 1.2 | 3.2 | 0.016 |  |  | 2
Average |  | 1.1875 | 1.5833 | 2.3782e-08 | 0.18 | 1 | 1.2 | 3.65 | 0.016 | 3.456e-06 | 6.5157e-09 | 2
Gardiner (1983) | River Lagan (Ireland) | 0.1217 | 1.1667 | 3.3078e-09 | 7.86 | 1 | 0.05 | 13.2 | 0.002 | 7.86e-07 | 2.5059e-10 | 2
| 2 | 0.1087 | 1.1667 | 2.9544e-09 | 7.86 | 1.5 | 0.05 | 19.56 | 0.002 | 5.24e-07 | 1.5105e-10 | 2
| 3 | 0.08 | 1.1667 | 2.1744e-09 | 7.86 | 1 | 0.05 | 14.54 | 0.002 | 7.86e-07 | 1.4955e-10 | 2
Average |  | 0.10347 | 1.1667 | 2.8122e-09 | 7.86 | 1.1667 | 0.05 | 15.7667 | 0.002 |  |  | 2
Pizzuto et al. (1989) | Brandywine Creek (USA) |  | 2 | 9e-10 | 11.1 | 2.8 | 0.02 | 42 | 0.001 | 7.9286e-08 | 2.1429e-11 | 3
| 2 |  | 2 | 1.8e-09 | 11.1 | 2.6 | 0.02 | 42 | 0.001 | 8.5385e-08 | 4.2857e-11 | 3
| 3 |  | 2 | 9.1e-09 | 11.1 | 2.9 | 0.02 | 42 | 0.001 | 7.6552e-08 | 2.1667e-10 | 3
| 4 |  | 2 | 1.72e-08 | 11.1 | 2.7 | 0.02 | 42 | 0.001 | 8.2222e-08 | 4.0952e-10 | 3
| 5 |  | 2 | 7.6e-09 | 11.1 | 2.7 | 0.02 | 42 | 0.001 | 8.2222e-08 | 1.8095e-10 | 3
| 6 |  | 2 | 7.7e-09 | 11.1 | 2.6 | 0.02 | 42 | 0.001 | 8.5385e-08 | 1.8333e-10 | 3
| 7 |  | 2 | 5.8e-09 | 11.1 | 2.6 | 0.02 | 42 | 0.001 | 8.5385e-08 | 1.381e-10 | 3
| 8 |  | 2 | 7.4e-09 | 11.1 | 2.7 | 0.02 | 42 | 0.001 | 8.2222e-08 | 1.7619e-10 | 3
| 9 |  | 2 | 2.9e-09 | 11.1 | 2.4 | 0.02 | 42 | 0.001 | 9.25e-08 | 6.9048e-11 | 3
Average |  |  | 2 | 6.7111e-09 | 11.1 | 2.6667 | 0.02 | 42 | 0.001 |  |  | 3
Casagli et al. (1999) |  | 0.5 | 2.25 | 7.0466e-09 | 15.7 | 3 | 0.09 | 64 | 0.003 | 1.413e-06 | 1.101e-10 | 3
Simon et al. (2000) | Goodwin Creek (USA) | 3.2557 | 1.6667 | 6.1943e-08 | 12 | 2.5 | 0.05 | 31.2 | 0.0035 | 8.4e-07 | 1.9853e-09 | 2
De Rose et al. (2011) | Waipaoa River (NZ): Gorge | 6.1 | 1 | 1.9343e-07 | 20.93 | 3.57 | 0.02 | 64.2 | 0.0045 | 5.2765e-07 | 3.0129e-09 | 2
| Waipaoa River (NZ):Lower | 3.4 | 1 | 1.0781e-07 | 34.7 | 2.91 | 0.02 | 96.8 | 0.0035 | 8.3471e-07 | 1.1138e-09 | 2
Kiss et al. (2013) | Hernad A | 4.8 | 1 | 1.5221e-07 | 27 | 2.5 | 0.065 | 50 | 0.000474 |  |  | 2
|  | 12.6 | 1 | 3.9954e-07 | 27 | 2.5 | 0.065 | 50 | 0.000474 |  |  | 2
|  | 3.6 | 1 | 1.1416e-07 | 27 | 2.5 | 0.065 | 50 | 0.000474 |  |  | 2
Average |  | 7 | 3 | 2.2197e-07 | 27 | 2.5 | 0.065 | 50 | 0.000474 | 3.3275e-07 | 4.4394e-09 | 3
| Hernad B | 0.7 | 1 | 2.2197e-08 | 27 | 9 | 0.065 | 52 | 0.000474 |  |  | 2
|  | 1.9 | 1 | 6.0249e-08 | 27 | 9 | 0.065 | 52 | 0.000474 |  |  | 2
|  | 0.5 | 1 | 1.5855e-08 | 27 | 9 | 0.065 | 52 | 0.000474 |  |  | 2
Average |  | 1.0333 | 3 | 3.2767e-08 | 27 | 9 | 0.065 | 52 | 0.000474 | 9.243e-08 | 6.3013e-10 | 3
| Hernad C | 0.8 | 1 | 2.5368e-08 | 27 | 2.5 | 0.065 | 60 | 0.000474 |  |  | 2
|  | 3.5 | 1 | 1.1098e-07 | 27 | 2.5 | 0.065 | 60 | 0.000474 |  |  | 2
|  | 1 | 1 | 3.171e-08 | 27 | 2.5 | 0.065 | 60 | 0.000474 |  |  | 2
Average |  | 1.7667 | 3 | 5.6021e-08 | 27 | 2.5 | 0.065 | 60 | 0.000474 | 3.3275e-07 | 9.3368e-10 | 3
Duan et al. (2018) | Yellow (China) | 4.6 | 0.14521 | 1.0045e-06 | 393.9833 | 1.9 | 0.033 | 509.1174 | 0.00017 | 1.1633e-06 | 1.9731e-09 | 1
|  | 4.5 | 0.14521 | 9.827e-07 | 393.9833 | 2.1 | 0.035 | 509.1174 | 0.00017 | 1.1163e-06 | 1.9302e-09 | 1
|  | 5.8 | 0.14521 | 1.2666e-06 | 393.9833 | 2.3 | 0.032 | 509.1174 | 0.00017 | 9.3186e-07 | 2.4878e-09 | 1
|  | 5.3 | 0.14521 | 1.1574e-06 | 393.9833 | 1.7 | 0.037 | 509.1174 | 0.00017 | 1.4577e-06 | 2.2734e-09 | 1
|  | 5.6 | 0.14521 | 1.2229e-06 | 393.9833 | 1.6 | 0.03 | 509.1174 | 0.00017 | 1.2558e-06 | 2.402e-09 | 1
|  | 3.05 | 0.073973 | 1.3074e-06 | 448.175 | 1.9 | 0.033 | 462.4771 | 0.00017 | 1.3233e-06 | 2.827e-09 | 1
|  | 2.8 | 0.073973 | 1.2003e-06 | 448.175 | 2.1 | 0.035 | 462.4771 | 0.00017 | 1.2698e-06 | 2.5953e-09 | 1
|  | 3.1 | 0.073973 | 1.3289e-06 | 448.175 | 2.3 | 0.032 | 462.4771 | 0.00017 | 1.06e-06 | 2.8734e-09 | 1
|  | 3.95 | 0.073973 | 1.6932e-06 | 448.175 | 1.7 | 0.037 | 462.4771 | 0.00017 | 1.6582e-06 | 3.6612e-09 | 1
|  | 3.6 | 0.073973 | 1.5432e-06 | 448.175 | 1.6 | 0.03 | 462.4771 | 0.00017 | 1.4286e-06 | 3.3368e-09 | 1
|  | 5.25 | 0.12329 | 1.3503e-06 | 672.65 | 1.9 | 0.033 | 419.6456 | 0.00017 | 1.9861e-06 | 3.2177e-09 | 1
|  | 5.08 | 0.12329 | 1.3066e-06 | 672.65 | 2.1 | 0.035 | 419.6456 | 0.00017 | 1.9058e-06 | 3.1135e-09 | 1
|  | 6.8 | 0.12329 | 1.749e-06 | 672.65 | 2.3 | 0.032 | 419.6456 | 0.00017 | 1.591e-06 | 4.1677e-09 | 1
|  | 6.2 | 0.12329 | 1.5947e-06 | 672.65 | 1.7 | 0.037 | 419.6456 | 0.00017 | 2.4888e-06 | 3.8e-09 | 1
|  | 6.5 | 0.12329 | 1.6718e-06 | 672.65 | 1.6 | 0.03 | 419.6456 | 0.00017 | 2.1441e-06 | 3.9839e-09 | 1
|  | 1.68 | 0.019178 | 2.7778e-06 | 817.3 | 1.9 | 0.033 | 411.1167 | 0.00017 | 2.4132e-06 | 6.7567e-09 | 1
|  | 1.45 | 0.019178 | 2.3975e-06 | 817.3 | 2.1 | 0.035 | 411.1167 | 0.00017 | 2.3157e-06 | 5.8316e-09 | 1
|  | 1.1 | 0.019178 | 1.8188e-06 | 817.3 | 2.3 | 0.032 | 411.1167 | 0.00017 | 1.9331e-06 | 4.424e-09 | 1
|  | 2.4 | 0.019178 | 3.9683e-06 | 817.3 | 1.7 | 0.037 | 411.1167 | 0.00017 | 3.024e-06 | 9.6524e-09 | 1
|  | 1.45 | 0.019178 | 2.3975e-06 | 817.3 | 1.6 | 0.03 | 411.1167 | 0.00017 | 2.6051e-06 | 5.8316e-09 | 1
|  | 14.58 | 0.36164 | 1.2784e-06 | 505.45 | 1.9 | 0.033 | 471.2293 | 0.00017 | 1.4924e-06 | 2.7129e-09 | 1
|  | 13.81 | 0.36164 | 1.2109e-06 | 505.45 | 2.1 | 0.035 | 471.2293 | 0.00017 | 1.4321e-06 | 2.5696e-09 | 1
|  | 16.8 | 0.36164 | 1.4731e-06 | 505.45 | 2.3 | 0.032 | 471.2293 | 0.00017 | 1.1955e-06 | 3.126e-09 | 1
|  | 17.85 | 0.36164 | 1.5651e-06 | 505.45 | 1.7 | 0.037 | 471.2293 | 0.00017 | 1.8702e-06 | 3.3214e-09 | 1
|  | 17.15 | 0.36164 | 1.5038e-06 | 505.45 | 1.6 | 0.03 | 471.2293 | 0.00017 | 1.6111e-06 | 3.1911e-09 | 1
Duro et al. (2019) | Meuse River | 1.1323 | 1 | 3.5903e-08 | 250 | 3.7 | 0.07 | 120 | 0.00015 |  |  | 2
Reach A up |  | 1.716 | 1 | 5.4414e-08 | 250 | 3.7 | 0.07 | 120 | 0.00015 |  |  | 2
|  | 2.4486 | 1 | 7.7643e-08 | 250 | 3.7 | 0.07 | 120 | 0.00015 |  |  | 2
|  | 10.2584 | 1 | 3.2529e-07 | 250 | 3.7 | 0.07 | 120 | 0.00015 |  |  | 2
|  | 9.2744 | 1 | 2.9409e-07 | 250 | 3.7 | 0.07 | 120 | 0.00015 |  |  | 2
|  | 8.4003 | 1 | 2.6637e-07 | 250 | 3.7 | 0.07 | 120 | 0.00015 |  |  | 2
|  | 12.2307 | 1 | 3.8783e-07 | 250 | 3.7 | 0.07 | 120 | 0.00015 |  |  | 2
Average |  |  | 7 | 2.0593e-07 | 250 | 3.7 | 0.07 | 120 | 0.00015 | 7.0946e-07 | 1.7161e-09 | 4
Reach A down 1 |  | 1.8702 | 1 | 5.9305e-08 | 250 | 3.7 | 0.07 | 120 | 0.00015 |  |  | 2
|  | 3.0707 | 1 | 9.7371e-08 | 250 | 3.7 | 0.07 | 120 | 0.00015 |  |  | 2
|  | 2.7391 | 1 | 8.6857e-08 | 250 | 3.7 | 0.07 | 120 | 0.00015 |  |  | 2
|  | 3.7257 | 1 | 1.1814e-07 | 250 | 3.7 | 0.07 | 120 | 0.00015 |  |  | 2
|  | 3.1064 | 1 | 9.8503e-08 | 250 | 3.7 | 0.07 | 120 | 0.00015 |  |  | 2
|  | 10.1902 | 1 | 3.2313e-07 | 250 | 3.7 | 0.07 | 120 | 0.00015 |  |  | 2
|  | 11.8327 | 1 | 3.7521e-07 | 250 | 3.7 | 0.07 | 120 | 0.00015 |  |  | 2
|  | 4.8531 | 1 | 1.5389e-07 | 250 | 3.7 | 0.07 | 120 | 0.00015 |  |  | 2
|  | 7.0893 | 1 | 2.248e-07 | 250 | 3.7 | 0.07 | 120 | 0.00015 |  |  | 2
Average |  |  | 9 | 1.708e-07 | 250 | 3.7 | 0.07 | 120 | 0.00015 | 7.0946e-07 | 1.4233e-09 | 4
Reach A down 2 |  | 3.269 | 1 | 1.0366e-07 | 250 | 3.7 | 0.07 | 120 | 0.00015 |  |  | 2
|  | 2.1908 | 1 | 6.947e-08 | 250 | 3.7 | 0.07 | 120 | 0.00015 |  |  | 2
|  | 2.9225 | 1 | 9.2673e-08 | 250 | 3.7 | 0.07 | 120 | 0.00015 |  |  | 2
|  | 3.0013 | 1 | 9.5171e-08 | 250 | 3.7 | 0.07 | 120 | 0.00015 |  |  | 2
|  | 6.098 | 1 | 1.9337e-07 | 250 | 3.7 | 0.07 | 120 | 0.00015 |  |  | 2
|  | 5.5862 | 1 | 1.7714e-07 | 250 | 3.7 | 0.07 | 120 | 0.00015 |  |  | 2
|  | 3.9263 | 1 | 1.245e-07 | 250 | 3.7 | 0.07 | 120 | 0.00015 |  |  | 2
|  | 10.0766 | 1 | 3.1953e-07 | 250 | 3.7 | 0.07 | 120 | 0.00015 |  |  | 2
Average |  |  | 8 | 1.4694e-07 | 250 | 3.7 | 0.07 | 120 | 0.00015 | 7.0946e-07 | 1.2245e-09 | 4
Reach B up 1 |  | 3.0159 | 1 | 9.5635e-08 | 250 | 3.7 | 0.07 | 120 | 0.00015 |  |  | 2
|  | 2.5417 | 1 | 8.0596e-08 | 250 | 3.7 | 0.07 | 120 | 0.00015 |  |  | 2
|  | 3.7864 | 1 | 1.2007e-07 | 250 | 3.7 | 0.07 | 120 | 0.00015 |  |  | 2
|  | 3.9666 | 1 | 1.2578e-07 | 250 | 3.7 | 0.07 | 120 | 0.00015 |  |  | 2
|  | 5.8526 | 1 | 1.8559e-07 | 250 | 3.7 | 0.07 | 120 | 0.00015 |  |  | 2
|  | 8.1552 | 1 | 2.586e-07 | 250 | 3.7 | 0.07 | 120 | 0.00015 |  |  | 2
|  | 10.6367 | 1 | 3.3729e-07 | 250 | 3.7 | 0.07 | 120 | 0.00015 |  |  | 2
Average |  |  | 7 | 1.7194e-07 | 250 | 3.7 | 0.07 | 120 | 0.00015 | 7.0946e-07 | 1.4328e-09 | 4
Reach B up 2 |  | 1.379 | 1 | 4.3727e-08 | 250 | 3.7 | 0.07 | 120 | 0.00015 |  |  | 2
|  | 3.558 | 1 | 1.1282e-07 | 250 | 3.7 | 0.07 | 120 | 0.00015 |  |  | 2
|  | 7.0913 | 1 | 2.2486e-07 | 250 | 3.7 | 0.07 | 120 | 0.00015 |  |  | 2
|  | 11.6537 | 1 | 3.6954e-07 | 250 | 3.7 | 0.07 | 120 | 0.00015 |  |  | 2
|  | 14.8329 | 1 | 4.7035e-07 | 250 | 3.7 | 0.07 | 120 | 0.00015 |  |  | 2
Average |  |  | 5 | 2.4426e-07 | 250 | 3.7 | 0.07 | 120 | 0.00015 | 7.0946e-07 | 2.0355e-09 | 4
Reach B down |  | 2.9546 | 1 | 9.369e-08 | 250 | 3.7 | 0.07 | 120 | 0.00015 |  |  | 2
|  | 3.3348 | 1 | 1.0575e-07 | 250 | 3.7 | 0.07 | 120 | 0.00015 |  |  | 2
|  | 2.8456 | 1 | 9.0234e-08 | 250 | 3.7 | 0.07 | 120 | 0.00015 |  |  | 2
|  | 2.7216 | 1 | 8.6303e-08 | 250 | 3.7 | 0.07 | 120 | 0.00015 |  |  | 2
|  | 5.6741 | 1 | 1.7992e-07 | 250 | 3.7 | 0.07 | 120 | 0.00015 |  |  | 2
|  | 13.6505 | 1 | 4.3285e-07 | 250 | 3.7 | 0.07 | 120 | 0.00015 |  |  | 2
|  | 11.4662 | 1 | 3.6359e-07 | 250 | 3.7 | 0.07 | 120 | 0.00015 |  |  | 2
Average |  |  | 7 | 1.9319e-07 | 250 | 3.7 | 0.07 | 120 | 0.00015 | 7.0946e-07 | 1.6099e-09 | 4
Deng et al. (2019) | Yangtze River (China) | 22.11 | 1 | 7.011e-07 | 9685 | 2.5 | 0.002 | 948.18 | 5e-05 | 3.874e-07 | 7.3942e-10 | 2
|  | 23.86 | 1 | 7.566e-07 | 9685 | 2.5 | 0.002 | 1186.33 | 5e-05 | 3.874e-07 | 6.3776e-10 | 2
|  | 22.46 | 1 | 7.122e-07 | 9685 | 2.5 | 0.002 | 1179.716 | 5e-05 | 3.874e-07 | 6.0371e-10 | 2
|  | 23.51 | 1 | 7.455e-07 | 9685 | 2.5 | 0.002 | 1076.08 | 5e-05 | 3.874e-07 | 6.9279e-10 | 2
Zhang et al. (2019) | Yellow (China) | 18.13 | 3 | 1.9163e-07 | 800 | 2 | 0.05 | 250 | 0.000103 | 2.06e-06 | 7.6653e-10 | 3

## Comparison
Retreat rate calculated by proposed function (Lab) | observed retreat rate | Retreat rate calculated by bank height | observed retreat rate | Retreat rate calculated by seepage gradient | observed retreat rate | Retreat rate calculated by flow velocity | observed retreat rate | Retreat rate calculated by discharge | observed retreat rate | Retreat rate calculated by shear stress | observed retreat rate | Retreat rate calculated by proposed function (Field) | observed retreat rate
(m/s) | (m/s) | (m/s) | (m/s) | (m/s) | (m/s) | (m/s) | (m/s) | (m/s) | (m/s) | (m/s) | (m/s) | (m/s) | (m/s)
0.00015737 | 0.00019621 | 0.00021 | 0.00019621 | 0.000179 | 0.00019621 | 3.2017e-05 | 2.7181e-06 | 6.9946e-05 | 2.7181e-06 | 4.4026e-05 | 2.7181e-06
0.00027966 | 0.00021597 | 0.00021 | 0.00021597 | 0.000158 | 0.00021597 | 4.2e-05 | 1.2379e-05 | 6.997e-05 | 1.2379e-05 | 4.6736e-05 | 1.2379e-05
0.00040195 | 0.00041744 | 0.00021 | 0.00041744 | 0.000137 | 0.00041744 | 4.2e-05 | 1.5399e-05 | 6.997e-05 | 1.5399e-05 | 4.6736e-05 | 1.5399e-05
0.00015222 | 4.4726e-05 | 0.00012 | 4.4726e-05 | 0.000158 | 4.4726e-05 | 4.2e-05 | 1.8116e-05 | 6.997e-05 | 1.8116e-05 | 4.6736e-05 | 1.8116e-05
4.314e-06 | 1.5071e-05 | 1.5e-05 | 1.5071e-05 | 0.0001475 | 1.5071e-05 | 4.8e-05 | 4e-05 | 6.9992e-05 | 4e-05 | 4.8698e-05 | 4e-05
4.314e-06 | 1.0752e-05 | 1.5e-05 | 1.0752e-05 | 0.0001475 | 1.0752e-05 | 0.000132 | 0.0001 | 6.998e-05 | 0.0001 | 0.00010247 | 0.0001
6.894e-06 | 8.1971e-06 | 1.5e-05 | 8.1971e-06 | 0.0001125 | 8.1971e-06 | 0.000214 | 0.0002 | 6.9968e-05 | 0.0002 | 0.00020233 | 0.0002
6.894e-06 | 8.4397e-06 | 1.5e-05 | 8.4397e-06 | 0.0001125 | 8.4397e-06 | 0.00010467 | 0.00011976 | 6.988e-05 | 0.00011976 | 7.9587e-05 | 0.00011976
9.474e-06 | 1.9854e-05 | 1.5e-05 | 1.9854e-05 | 7.75e-05 | 1.9854e-05 | 0.00010467 | 0.00018828 | 6.9928e-05 | 0.00018828 | 7.9587e-05 | 0.00018828 | 2.5338e-08 | 2.3782e-08
9.474e-06 | 3.3031e-05 | 1.5e-05 | 3.3031e-05 | 7.75e-05 | 3.3031e-05 | 0.00010467 | 8.4622e-05 | 6.988e-05 | 8.4622e-05 | 7.9587e-05 | 8.4622e-05 | 2.1146e-08 | 3.3078e-09
2.5332e-05 | 2.7757e-06 | 4.2e-05 | 2.7757e-06 | 0.0001769 | 2.7757e-06 | 0.00012689 | 0.00012545 | 6.9826e-05 | 0.00012545 | 9.7799e-05 | 0.00012545 | 2.1086e-08 | 2.9544e-09
0.00018433 | 0.00011996 | 0.00021 | 0.00011996 | 0.0001335 | 0.00011996 | 0.00014022 | 8.4134e-05 | 6.9808e-05 | 8.4134e-05 | 0.00011038 | 8.4134e-05 | 2.3293e-08 | 2.1744e-09
0.00015764 | 0.00014502 | 0.00021 | 0.00014502 | 0.000144 | 0.00014502 | 0.000128 | 3.8302e-05 | 6.865e-05 | 3.8302e-05 | 9.88e-05 | 3.8302e-05
0.00012206 | 0.00018412 | 0.00021 | 0.00018412 | 0.000158 | 0.00018412 | 0.000152 | 3.8302e-05 | 6.82e-05 | 3.8302e-05 | 0.00012251 | 3.8302e-05 | 7.92e-09 | 9e-10
0.00010427 | 0.00014669 | 0.00021 | 0.00014669 | 0.000165 | 0.00014669 | 6.8e-05 | 6.6308e-06 | 6.9076e-05 | 6.6308e-06 | 5.7049e-05 | 6.6308e-06 | 8.4323e-09 | 1.8e-09
8.6476e-05 | 9.7904e-05 | 0.00021 | 9.7904e-05 | 0.000172 | 9.7904e-05 | 6.8e-05 | 0.00011412 | 6.622e-05 | 0.00011412 | 5.7049e-05 | 0.00011412 | 7.6903e-09 | 9.1e-09
0 | 2.7181e-06 | 6.171e-05 | 2.7181e-06 |  |  | 6.8e-05 | 0.0001284 | 6.811e-05 | 0.0001284 | 5.7049e-05 | 0.0001284 | 8.1667e-09 | 1.72e-08
0 | 1.2379e-05 | 6.135e-05 | 1.2379e-05 |  |  | 6.8e-05 | 5.052e-05 | 6.811e-05 | 5.052e-05 | 5.7049e-05 | 5.052e-05 | 8.1667e-09 | 7.6e-09
0 | 1.5399e-05 | 6.135e-05 | 1.5399e-05 |  |  | 6.8e-05 | 3.096e-05 | 6.811e-05 | 3.096e-05 | 5.7049e-05 | 3.096e-05 | 8.4323e-09 | 7.7e-09
0 | 1.8116e-05 | 6.135e-05 | 1.8116e-05 | [8 empty] | 8.4323e-09 | 5.8e-09
5.625e-05 | 4e-05 | 6.36e-05 | 4e-05 | [8 empty] | 8.1667e-09 | 7.4e-09
0.00015075 | 0.0001 | 6.36e-05 | 0.0001 | [8 empty] | 9.03e-09 | 2.9e-09
0.000243 | 0.0002 | 6.36e-05 | 0.0002
0.00010286 | 0.00011976 | 7.8e-05 | 0.00011976 | [8 empty] | 1.8278e-07 | 7.0466e-09
0.00016 | 0.00018828 | 7.35e-05 | 0.00018828 | [8 empty] | 5.3352e-08 | 6.1943e-08
9.6e-05 | 8.4622e-05 | 7.35e-05 | 8.4622e-05 | [8 empty] | 6.9676e-08 | 1.9343e-07
8.7e-05 | 0.00012545 | 7.35e-05 | 0.00012545 | [8 empty] | 1.645e-07 | 1.0781e-07
8e-05 | 8.4134e-05 | 7.35e-05 | 8.4134e-05
0.00017589 | 3.8302e-05 | 7.8e-05 | 3.8302e-05
0.00013721 | 3.8302e-05 | 7.8e-05 | 3.8302e-05
2.016e-05 | 6.6308e-06 | 7.35e-05 | 6.6308e-06 | [8 empty] | 3.4775e-08 | 2.2197e-07
0.000126 | 0.00011412 | 0.000114 | 0.00011412
0.000189 | 0.0001284 | 0.000114 | 0.0001284
0.00021042 | 5.052e-05 | 9.6e-05 | 5.052e-05
8.316e-05 | 3.096e-05 | 7.8e-05 | 3.096e-05 | [8 empty] | 1.1173e-08 | 3.2767e-08
[12 empty] | 4.173e-08 | 5.6021e-08
[12 empty] | 1.1998e-06 | 1.0045e-06
[12 empty] | 1.1519e-06 | 9.827e-07
[12 empty] | 9.6412e-07 | 1.2666e-06
[12 empty] | 1.4996e-06 | 1.1574e-06
[12 empty] | 1.294e-06 | 1.2229e-06
[12 empty] | 1.2379e-06 | 1.3074e-06
[12 empty] | 1.1884e-06 | 1.2003e-06
[12 empty] | 9.9435e-07 | 1.3289e-06
[12 empty] | 1.5477e-06 | 1.6932e-06
[12 empty] | 1.3352e-06 | 1.5432e-06
[12 empty] | 1.6795e-06 | 1.3503e-06
[12 empty] | 1.6121e-06 | 1.3066e-06
[12 empty] | 1.3479e-06 | 1.749e-06
[12 empty] | 2.1014e-06 | 1.5947e-06
[12 empty] | 1.8121e-06 | 1.6718e-06
[12 empty] | 1.9965e-06 | 2.7778e-06
[12 empty] | 1.9164e-06 | 2.3975e-06
[12 empty] | 1.6018e-06 | 1.8188e-06
[12 empty] | 2.4988e-06 | 3.9683e-06
[12 empty] | 2.1544e-06 | 2.3975e-06
[12 empty] | 1.4207e-06 | 1.2784e-06
[12 empty] | 1.3638e-06 | 1.2109e-06
[12 empty] | 1.1408e-06 | 1.4731e-06
[12 empty] | 1.7767e-06 | 1.5651e-06
[12 empty] | 1.5326e-06 | 1.5038e-06
[12 empty] | 1.7387e-07 | 2.0593e-07
[12 empty] | 1.7387e-07 | 1.708e-07
[12 empty] | 1.7387e-07 | 1.4694e-07
[12 empty] | 1.7387e-07 | 1.7194e-07
[12 empty] | 1.7387e-07 | 2.4426e-07
[12 empty] | 1.7387e-07 | 1.9319e-07
[12 empty] | 7.631e-07 | 7.011e-07
[12 empty] | 9.5476e-07 | 7.566e-07
[12 empty] | 9.4944e-07 | 7.122e-07
[12 empty] | 8.6603e-07 | 7.455e-07
[12 empty] | 1.0375e-06 | 1.9163e-07

## Spatial and temporal scale
Reference | Period | Channel width | Retreat rate | Annual mean discharge | E/Q
| (year) | (m) | (m/s) | (m3/s) | (m2)
Duan et al. (2018) | 0.14521 | 509.1174 | 1.0045e-06 | 393.9833 | 2.5497e-09
| 0.14521 | 509.1174 | 9.827e-07 | 393.9833 | 2.4943e-09
| 0.14521 | 509.1174 | 1.2666e-06 | 393.9833 | 3.2148e-09
| 0.14521 | 509.1174 | 1.1574e-06 | 393.9833 | 2.9377e-09
| 0.14521 | 509.1174 | 1.2229e-06 | 393.9833 | 3.104e-09
| 0.073973 | 462.4771 | 1.3074e-06 | 448.175 | 2.9173e-09
| 0.073973 | 462.4771 | 1.2003e-06 | 448.175 | 2.6781e-09
| 0.073973 | 462.4771 | 1.3289e-06 | 448.175 | 2.9651e-09
| 0.073973 | 462.4771 | 1.6932e-06 | 448.175 | 3.7781e-09
| 0.073973 | 462.4771 | 1.5432e-06 | 448.175 | 3.4433e-09
| 0.12329 | 419.6456 | 1.3503e-06 | 672.65 | 2.0074e-09
| 0.12329 | 419.6456 | 1.3066e-06 | 672.65 | 1.9424e-09
| 0.12329 | 419.6456 | 1.749e-06 | 672.65 | 2.6001e-09
| 0.12329 | 419.6456 | 1.5947e-06 | 672.65 | 2.3707e-09
| 0.12329 | 419.6456 | 1.6718e-06 | 672.65 | 2.4854e-09
| 0.019178 | 411.1167 | 2.7778e-06 | 817.3 | 3.3987e-09
| 0.019178 | 411.1167 | 2.3975e-06 | 817.3 | 2.9334e-09
| 0.019178 | 411.1167 | 1.8188e-06 | 817.3 | 2.2254e-09
| 0.019178 | 411.1167 | 3.9683e-06 | 817.3 | 4.8553e-09
| 0.019178 | 411.1167 | 2.3975e-06 | 817.3 | 2.9334e-09
| 0.36164 | 471.2293 | 1.2784e-06 | 505.45 | 2.5292e-09
| 0.36164 | 471.2293 | 1.2109e-06 | 505.45 | 2.3957e-09
| 0.36164 | 471.2293 | 1.4731e-06 | 505.45 | 2.9144e-09
| 0.36164 | 471.2293 | 1.5651e-06 | 505.45 | 3.0965e-09
| 0.36164 | 471.2293 | 1.5038e-06 | 505.45 | 2.9751e-09
Duro et al. (2019) | 7 | 120 | 2.0593e-07 | 250 | 8.2374e-10
| 9 | 120 | 1.708e-07 | 250 | 6.832e-10
| 8 | 120 | 1.4694e-07 | 250 | 5.8775e-10
| 7 | 120 | 1.7194e-07 | 250 | 6.8774e-10
| 5 | 120 | 2.4426e-07 | 250 | 9.7704e-10
| 7 | 120 | 1.9319e-07 | 250 | 7.7277e-10
Kiss et al. (2013) | 3 | 50 | 2.2197e-07 | 27 | 8.2211e-09
| 3 | 52 | 3.2767e-08 | 27 | 1.2136e-09
| 3 | 60 | 5.6021e-08 | 27 | 2.0748e-09
Pizzuto et al. (1989) | 2 | 42 | 9e-10 | 11.1 | 8.1081e-11
| 2 | 42 | 1.8e-09 | 11.1 | 1.6216e-10
| 2 | 42 | 9.1e-09 | 11.1 | 8.1982e-10
| 2 | 42 | 1.72e-08 | 11.1 | 1.5495e-09
| 2 | 42 | 7.6e-09 | 11.1 | 6.8468e-10
| 2 | 42 | 7.7e-09 | 11.1 | 6.9369e-10
| 2 | 42 | 5.8e-09 | 11.1 | 5.2252e-10
| 2 | 42 | 7.4e-09 | 11.1 | 6.6667e-10
| 2 | 42 | 2.9e-09 | 11.1 | 2.6126e-10
Gardiner (1983) | 1.1667 | 13.2 | 3.3078e-09 | 7.86 | 4.2084e-10
| 1.1667 | 19.56 | 2.9544e-09 | 7.86 | 3.7588e-10
| 1.1667 | 14.54 | 2.1744e-09 | 7.86 | 2.7664e-10
Murgatroyd (1983) | 1.5833 | 3 | 2.8038e-08 | 0.18 | 1.5577e-07
| 1.5833 | 3.9 | 1.6022e-08 | 0.18 | 8.901e-08
| 1.5833 | 4.5 | 4.0054e-08 | 0.18 | 2.2252e-07
| 1.5833 | 3.9 | 3.2044e-08 | 0.18 | 1.7802e-07
| 1.5833 | 3.4 | 1.6022e-08 | 0.18 | 8.901e-08
| 1.5833 | 4.2 | 3.4046e-08 | 0.18 | 1.8915e-07
| 1.5833 | 3.1 | 1.4019e-08 | 0.18 | 7.7884e-08
| 1.5833 | 3.2 | 1.0014e-08 | 0.18 | 5.5631e-08
Stecca et al. (2017) | 0.00444 | 60 | 0.00010711 | 130 | 8.2394e-07
| 0.00444 | 60 | 0.00014282 | 130 | 1.0986e-06
Deng et al. (2019) | 1 | 948.18 | 7.011e-07 | 9685 | 7.2391e-11
| 1 | 1186.33 | 7.566e-07 | 9685 | 7.812e-11
| 1 | 1179.716 | 7.122e-07 | 9685 | 7.3537e-11
| 1 | 1076.08 | 7.455e-07 | 9685 | 7.6974e-11
Hooke (1979,1980) a | 2.51 | 64.84 | 2.2514e-08 | 25 | 9.0056e-10
| 2.51 | 54.35 | 3.4881e-08 | 25 | 1.3952e-09
| 2.51 | 51.7 | 8.1811e-08 | 25 | 3.2725e-09
| 2.51 | 79.65 | 7.6104e-08 | 25 | 3.0441e-09
| 2.51 | 62.635 | 5.3827e-08 | 25 | 2.1531e-09
| 2.44 | 16.78 | 1.6172e-08 | 10 | 1.6172e-09
| 2.44 | 11.29 | 1.9977e-08 | 10 | 1.9977e-09
| 1.34 | 18.59 | 1.5538e-08 | 20 | 7.7689e-10
| 1.34 | 15.76 | 3.6783e-08 | 20 | 1.8392e-09
| 1.34 | 12.96 | 1.9026e-08 | 20 | 9.5129e-10
| 1.34 | 12.07 | 3.171e-08 | 20 | 1.5855e-09
| 1.34 | 18.42 | 2.188e-08 | 20 | 1.094e-09
Nanson et al. (1986) | 27 | 37 | 1.8075e-08 | 44 | 4.1079e-10
| 27 | 48 | 5.3272e-08 | 78 | 6.8298e-10
| 27 | 40 | 3.7418e-08 | 101 | 3.7047e-10
| 27 | 30 | 2.727e-08 | 102 | 2.6736e-10
| 27 | 52 | 4.4711e-08 | 244 | 1.8324e-10
| 27 | 70 | 1.2462e-07 | 247 | 5.0453e-10
| 27 | 49 | 4.2491e-08 | 272 | 1.5622e-10
| 27 | 50 | 2.2514e-08 | 272 | 8.2772e-11
| 27 | 46 | 4.8199e-08 | 275 | 1.7527e-10
| 27 | 63 | 5.4858e-08 | 306 | 1.7927e-10
| 27 | 79 | 8.2445e-08 | 369 | 2.2343e-10
| 27 | 49 | 8.4031e-08 | 377 | 2.2289e-10
| 27 | 93 | 2.3021e-07 | 383 | 6.0108e-10
| 27 | 92 | 5.9932e-08 | 454 | 1.3201e-10
| 27 | 90 | 3.2661e-08 | 766 | 4.2638e-11
| 27 | 140 | 7.4201e-08 | 830 | 8.9399e-11
| 27 | 127 | 9.2593e-08 | 1259 | 7.3545e-11
| 27 | 278 | 1.4079e-07 | 3972 | 3.5446e-11
De Rose et al. (2011) | 1 | 64.2 | 1.9343e-07 | 20.93 | 9.2417e-09
| 1 | 96.8 | 1.0781e-07 | 34.7 | 3.107e-09
| 9 | 500 | 3.5763e-07 | 466.1339 | 7.6722e-10
Hughes (1977) | 2 | 17 | 2.0294e-08 | 4 | 5.0736e-09
Mosley (1975) | 63 | 13 | 5.0736e-09 | 39 | 1.3009e-10
Sundborg (1956) | 6 | 120 | 5.0736e-08 | 650 | 7.8055e-11
| 50 | 120 | 7.2933e-09 | 650 | 1.122e-11
Casagli et al. (1999) | 0.29 | 64 | 6.342e-08 | 15.7 | 4.0395e-09
Simon et al 2000 | 1.5 | 31.2 | 2.1844e-08 | 12 | 1.8203e-09
| 0.25 | 31.2 | 2.8189e-07 | 12 | 2.3491e-08
Midgley et al. 2012 | 0.036875 | 35.61 | 4.3797e-06 | 3.6 | 1.2166e-06
| 0.40124 | 35.61 | 5.401e-07 | 3.6 | 1.5003e-07
| 0.44505 | 35.61 | 2.2444e-07 | 3.6 | 6.2344e-08